## UsbProtocol_EgsDeviceSettingsHi
OwnerClass | ValueTypeOnHost | ValueNameOnHost | ReportId | MessageId | CategoryId | PropertyId | ValueTypeOnDevice | DataLength | IsDataMember | AccessModifierInFuture | IsReadOnly | Value Storage on Windows and Related Properties (in future) | (Progress) Device Can Return Value | (Progress) Device Can Receive Host Cmd | (Progress) Windows App Can Get Value | (Progress) Windows UI Can Set Value | (Progress) Android App Can Get Value | (Progress) Android UI Can Set Value | Priority get/set (1:High) | AvailableFirmwareVersion | AccessModifierInLatestSdkForWindows | Description Category (in future) [Setter] | PropertyInitializationOnWindows | Description_ | Options_ | Description_ja | Options_ja | Description_zh-Hans | Options_zh-Hans
EgsDeviceSettings | HidAccessPropertyInt32 | UsbProtocolRevision | 0x0B | 0x00 | 0x00 | 0x00 | int | 1 | true | internal | false | Exvision sets | No need | Completed | No need | Completed |  |  | -/1 | 1.0 | internal | [Exvision] | Value = 1 | USB Communication Protocol Revision |  | USB通信のプロトコルのリビジョン |  | USB 通信协议修订版
EgsDevice | string | HidDeviceDevicePath | 0x0B | 0x00 | 0x00 | 0x03 | string | 0 | false | internal | true | Get by SetupDi | Completed | No need | Completed | No need |  | No need | 1/- | 1.0 |  | Developer |  | Touch Device DevicePath |  | タッチデバイスのDevicePath |  | 触摸设备的 DevicePath
EgsDevice | string | CameraDeviceDevicePath | 0x0B | 0x00 | 0x00 | 0x05 | string | 0 | false | internal | true | Get by AForge.NET | Completed | No need | Completed | No need |  | No need | 1/- | 1.0 |  | Developer |  | Camera Device DevicePath |  | カメラデバイスのDevicePath |  | 相机设备的 DevicePath
EgsDevice | HidAccessPropertyString | DeviceSerialNumber | 0x0B | 0x00 | 0x00 | 0x10 | byte | 12 | false | public | true | Defined in device | Completed | No need | Completed | No need |  | No need | 1/- | 1.0 | public | Basic |  | Device Serial Number |  | シリアルナンバー |  | 设备编号
EgsDevice | HidAccessPropertyOptional | HardwareType | 0x0B | 0x00 | 0x00 | 0x1A | byte | 1 | false | public | true | Defined in device | Completed | No need | Completed | No need |  | No need | 2/- | 1.0 | public | Basic |  | Hardware Type | 0:No Information 1:ZKOO for Kickstarter Backers 2:MA2150 + IMX208 3:MA2150 + IMX208 + PIC | ハードウェアタイプ | 0:情報なし 1:ZKOO for Kickstarter Backers 2:MA2150 + IMX208 3:MA2150 + IMX208 + PIC | 硬件类型 | 0:无信息 1:ZKOO为Kickstarter的支持者 2:MA2150 + IMX208 3:MA2150 + IMX208 + PIC
EgsDevice | HidAccessPropertyInt32Array | FirmwareVersion | 0x0B | 0x00 | 0x00 | 0x20 | int | 4 | false | public | true | Defined in device | Completed | No need | Completed | No need |  | No need | 2/- | 1.0 | public | Basic |  | Firmware Version |  | ファームウェアバージョン |  | 固件版本
EgsDeviceSettings | ValueWithDescription<bool> | IsToMonitorTemperature |  |  |  |  | bool | 1 | true | internal | false | Exvision sets | No need | No need |  |  |  |  | -/1 | 1.1 | internal | Exvision | Value = false | Measure Temperature |  | 温度を測定する |  | Measure Temperature
EgsDevice | HidAccessPropertySingle | TemperatureInCelsius | 0x0B | 0x00 | 0x00 | 0x25 | float | 1 | false | public | true | Get from device | Completed | No need | Completed | No need |  | No need | 3/- | 1.1 | internal | Exvision |  | Temperature [C] |  | 温度 [C] |  | 温度 [C]
EgsDevice | HidAccessPropertySingle | TemperatureInFahrenheit | 0x0B | 0x00 | 0x00 | 0x27 | float | 1 | false | public | true | Get from device | Completed | No need | Completed | No need |  | No need | 3/- | 1.1 | internal | Exvision |  | Temperature [F] |  | 温度 [K] |  | 温度 [F]
EgsDeviceSettings | HidAccessPropertyOptional | PowerMode | 0x0B | 0x00 | 0x00 | 0x2A | byte | 1 | true | public | false | Both of a physical switch on a device and opening UVC on a host device set this value to Active | No need | Completed | No need | Completed |  |  | 1/1 | 1.1.7907 | public | Exvision (Basic) | Value == 0 | Power Mode | 0:Active 1:StandingBy | パワーモード | 0:アクティブ 1:スタンバイ | 电源模式 | 0:活性 1:站在
EgsDeviceSettings | HidAccessPropertyOptional | HostMachineOperatingSystem | 0x0B | 0x00 | 0x00 | 0x30 | byte | 1 | false | public | false | SystemParameters | No need | No need? | No need | No need | No need |  | -/3 | 1.0 | public | [Exvision] | Value == 0 | Host Machine OS | 0:Windows 1:Android | ホストマシンのOS | 0:Windows 1:Android | 主机操作系统 | 0:Windows 1:安卓
EgsDeviceSettings | HidAccessPropertyOptional | TouchInterfaceKind | 0x0B | 0x00 | 0x00 | 0x40 | byte | 1 | true | public | false | Users need to set | No need | Completed | No need | Completed | No need |  | -/1 | 1.0 | public | Developer | Value == 0 | Touch Interface Kind | 0:MultiTouch 2:Mouse 1:SingleTouch (for Android) | タッチインターフェースの種類 | 0:マルチタッチ 2:マウス 1:シングルタッチ (Android用の機能) | 触摸接口类型 | 0:多点触摸 2:鼠标 1:单点触摸 (安卓用)
EgsDeviceSettings | HidAccessPropertyOptional | DeviceRotationAngleInClockwise | 0x0B | 0x00 | 0x00 | 0x50 | byte | 1 | true | public | false | Users need to set (SystemParameters) | No need | Completed | No need | Completed | No need |  | -/1 | 1.0 | public | Advanced | Value == 0 | Primary Screen Orientation | 0:0: Landscape 1:90: Portrait (flipped) 2:180: Landscape (flipped) 3:270: Portrait | プライマリスクリーンの方向設定 | 0:0: 横 1:90: 縦 (反対向き) 2:180: 横 (反対向き) 3:270: 縦 | 主屏幕方向设置 | 0:0: 水平 1:90: 垂直翻转 2:180: 水平翻转 3:270: 垂直
EgsDeviceSettings | HidAccessPropertyOptional | DeviceUsage | 0x0B | 0x00 | 0x00 | 0x90 | byte | 1 | true | public | false | Users can set | No need |  | No need |  | No need |  | -/2 | 1.3 |  | Exvision (Basic) | Value == 0 | Use ZKOO for | 0:Gesture Camera 1:Web Camera | ZKOOデバイスのモード | 0:ジェスチャーカメラ 1:ウェブカメラ | ZKOO用途选项 | 0:手势摄像机 1:网络摄像机
EgsDeviceSettings | ValueWithDescription<bool> | IsToDetectFaces | [5 empty] | 1 | true |  | false | Users can set | No need | No need |  |  |  |  | -/1 | 1.1.8109 | public | Developer | Value = true | Detect Faces |  | 顔を検出する |  | 识别人脸
EgsDeviceSettings | EnumValueWithDescription<FaceDetectionMethodKind> | FaceDetectionMethod | [5 empty] | 1 | true |  | false | Users can set | No need | No need |  |  |  |  | -/1 | 1.1.8109 | public | Developer |  | Face Detection Method | 0:ZKOO Device 1:Host Application (Higher Accuracy) 2:Custom Solution by SDK Users | 顔検出の方法 | 0:ZKOOデバイス 1:ホストアプリケーション (高精度) 2:SDKユーザーによるカスタムソリューション | Face Detection Method | 0:ZKOO Device 1:Host Application (Higher Accuracy) 2:Custom Solution by SDK Users
EgsDeviceSettings | HidAccessPropertyBoolean | IsToDetectFacesOnDevice | 0x0B | 0x00 | 0x00 | 0xA0 | bool | 1 | false | internal | false | Exvision sets | No need | Completed | No need | Completed | No need |  | -/1 | 1.0 | internal | Developer [Exvision] | Value = false | Detect Faces on Device |  | ZKOOデバイスで顔を検出する |  | Detect Faces on Device
EgsDeviceSettings | HidAccessPropertyBoolean | IsToDetectHands | 0x0B | 0x00 | 0x00 | 0xA8 | bool | 1 | true | public | false | ZkooTutorial changes the value. Developer can change it, too. | No need | Completed | No need | Completed | No need |  | -/1 | 1.1 | public | Developer | Value = true | Detect Hands |  | 手を検出する |  | 识别手
EgsDeviceSettings | HidAccessPropertyBoolean | IsToSendTouchScreenHidReport | 0x0B | 0x00 | 0x00 | 0xB0 | bool | 1 | true | public | false | Developers can set | No need | Completed | No need | Completed | No need |  | -/1 | 1.0 | public | Developer | Value = true | Send Touch Information to OS |  | OS用のタッチ情報を送信する |  | 向操作系统发送触摸信息
EgsDeviceSettings | HidAccessPropertyBoolean | IsToSendHoveringStateOnTouchScreenHidReport | 0x0B | 0x00 | 0x00 | 0xB1 | bool | 1 | true | public | false | Developers can set | No need | Completed | No need | Completed | No need |  | -/1 | 1.0 | public | Developer | Value = false | Send Hovering State on Touch Information to OS (On Windows 10, problems can happen) |  | OS用のタッチ情報にホバー状態の情報を追加する (Windows 10では問題が起こる場合があります) |  | 向操作系统发送悬停状态时的触摸信息 (在Windows 10, 这可能引起问题)
EgsDeviceSettings | HidAccessPropertyBoolean | IsToSendEgsGestureHidReport | 0x0B | 0x00 | 0x00 | 0xC0 | bool | 1 | true | public | false | Developers can set | No need | Completed | No need | Completed | No need |  | -/1 | 1.0 | public | Developer | Value = true | Send Touch Information to Apps |  | アプリ用のタッチ情報を送信する |  | 向应用程序发送触摸信息
EgsDeviceSettings | HidAccessPropertyOptional | ModelSetId | 0x0B | 0x00 | 0x10 | 0x00 | byte | 1 | false | public | true | Defined in device (Users can set) |  |  | No need |  |  |  | -/2 | 1.3 |  | Exvision (Advanced?) | Value == 0 | Model Set ID | 0:Five Fingers for TV 1:Wands? | モデルセットのID | 0:TV用5本指ジェスチャ 1:ワンド | 模式设置码 | 0:电视用五指模式 1:魔棍
EgsDeviceSettings | HidAccessPropertyByte | TrackableHandsCount | 0x0B | 0x00 | 0x10 | 0x60 | byte | 1 | false | public | true | Depends on TouchInterfaceKind & ModelSetId | Completed | No need | Defined in Host | No need? |  | No need | 1/3 | 1.0 | public | Exvision (Advanced?) | Value = 2 | The Number of Trackable Objects |  | 追跡可能な物体の数 |  | 可跟踪物体的数量
EgsDeviceSettings | HidAccessPropertyOptional | CaptureBinning | 0x0B | 0x00 | 0x20 | 0x10 | byte | 1 | true | public | false | Users can set | No need | Completed | No need | Completed |  |  | -/1 | 1.0 | public | Advanced | Value == 2 | Binning Mode | 2:2x2 1:1x1 (not tested yet) 3:3x3 4:4x4 | ビニングモード | 2:2x2 1:1x1 (未テスト) 3:3x3 4:4x4 | Binning 模式 | 2:2x2 1:1x1 (未测试) 3:3x3 4:4x4
EgsDeviceSettings | HidAccessPropertySize | CaptureImageSize | 0x0B | 0x00 | 0x20 | 0x20 | int | 2 | false | public | true | Defined in device (Users can set) | Completed |  | Defined in Host | No need? |  |  | 1/3 | 1.0 | public | Developer [Exvision] |  | Capture Image Size |  | カメラのキャプチャ画像のサイズ |  | 捕捉图像尺寸
EgsDeviceSettings | HidAccessPropertyOptional | CaptureFps | 0x0B | 0x00 | 0x20 | 0x30 | byte | 1 | true | public | false | Users can set | No need | Completed | No need | Completed |  |  | -/1 | 1.0 | public | Advanced | Value == 0 | Camera Frame Per Second | 120:120 fps 100:100 fps 0:Auto | カメラのfps | 120:120 fps 100:100 fps 0:Auto | 摄像机帧每秒 (fps) | 120:120 fps 100:100 fps 0:自动
EgsDeviceSettings | HidAccessPropertyOptional | CaptureExposureMode | 0x0B | 0x00 | 0x20 | 0x60 | byte | 1 | true | public | false | Users can set | No need | Completed | No need |  |  |  | -/1 | 1.1 | public | Advanced | Value == 0 | Exposure Mode | 0:Auto 1:Manual 2:User Detected Faces | 露出調整 | 0:自動調整 1:手動調整 2:顔検出を併用して自動調整 | 曝光模式 | 0:自动调整 1:手动调整 2:脸识别兼用的自动调整
EgsDeviceSettings | HidAccessPropertySingleArray | CaptureManualExposureParameters | 0x0B | 0x00 | 0x20 | 0x61 | float | 1 | true | public | false | Users can set |  | Completed |  |  |  |  | -/1 | 1.1 | public | Advanced |  | Exposure Parameters |  | 露出調整のパラメータ |  | 曝光参数
EgsDeviceSettings | HidAccessPropertySingle | LensEquivalentFocalLengthInMillimeters | 0x0B | 0x00 | 0x20 | 0xA0 | float | 1 | false | public | true | Defined in device (Users can set) |  | No need | Defined in Host |  |  | No need | 2/- | 1.0 | public | Developer | Value = 2.92f | Focal Length [mm] |  | 焦点距離 [mm] |  | 焦距 [毫米]
EgsDeviceSettings | HidAccessPropertySingle | SensorOnePixelSideLengthInMillimeters | 0x0B | 0x00 | 0x20 | 0xA1 | float | 1 | false | public | true | Defined in device |  | No need | Defined in Host | No need |  | No need | 2/- | 1.0 | public | Developer | Value = 0.0028f | One Pixel Side Length [mm] |  | 一画素の一辺の長さ [mm] |  | 一个像素的边长 [毫米]
EgsDeviceSettings | HidAccessPropertySingle | LensFNumber | 0x0B | 0x00 | 0x20 | 0xA2 | float | 1 | false | public | true | Defined in device (Users can set) |  | No need | Defined in Host |  |  | No need | 2/- | 1.0 | public | Developer | Value = 2.2f | F Number |  | F値 |  | 焦比
EgsDeviceSettings | HidAccessPropertySingle | SensorExposureTimeInMilliseconds | 0x0B | 0x00 | 0x20 | 0xA3 | float | 1 | false | public | true | Defined in device (Users can set) |  | No need | No need? |  |  | No need? | 2/2 | 1.0 | public | Developer | Value = 8.0f | Exposure [ms] |  | 露光時間 [ms] |  | 曝光时间 [毫秒]
EgsDeviceSettings | HidAccessPropertyOptional | CameraViewImageSourceBitmapSize | 0x0B | 0x00 | 0x30 | 0x00 | byte | 1 | true | public | false | Users can set THROUGH VideoInput | No need | No need | Completed | Completed |  |  | 1/1 | 1.0 | public | (Advanced?) | Value == 1 | Source Image Resolution | 0:320*240 1:384*240 2:640*480 | カメラビュー画像のソース画像のサイズ | 0:320*240 1:384*240 2:640*480 | 相机视图画像的源位图大小 | 0:320*240 1:384*240 2:640*480
EgsDeviceSettings | HidAccessPropertyRect | CameraViewImageSourceRectInCapturedImage | 0x0B | 0x00 | 0x30 | 0x01 | int | 4 | false | public | true | Defined in device | Completed | No need | Completed | No need |  | No need | 1/- | 1.0 | public | Developer |  | Camera View Image Source Rect in Captured Image |  | キャプチャ画像中のカメラビュー画像のソース位置 |  | 捕捉的图像中的相机视图图像源位置
EgsDeviceSettings | HidAccessPropertyBoolean | IsToDrawBordersOnCameraViewImageByDevice | 0x0B | 0x00 | 0x30 | 0x02 | bool | 1 | true | public | false | Users can set | No need | Completed | No need | Completed |  |  | -/1 | 1.0 | public | Developer | Value = false | Draw Borders on Camera View Image By Device |  | カメラビューのボーダー画像をデバイス上で描画する |  | 用设备描画相机视图图像的边框
EgsDeviceSettings | HidAccessPropertyBoolean | IsToFixFaceDetectionRegion | 0x0B | 0x00 | 0x40 | 0x10 | bool | 1 | true | public | false | Users can set | Completed | Completed | No need |  |  |  | -/2 | 1.1.8120 | public | [Exvision] (Developer) | Value = false | Fix Face Detection Region |  | 顔検出対象領域を固定する |  | 固定人脸识别区域
EgsDeviceSettings | HidAccessPropertyRatioRect | FaceDetectionAreaOnFixed | 0x0B | 0x00 | 0x40 | 0x20 | float | 4 | true | public | false | Users can set | Completed | Completed | No need |  |  |  | -/2 | 1.1.8120 | public | [Exvision] (Developer) | ValueAsString = "0.3, 0.2, 0.7, 0.6" | Face Detection Area (when fixed) |  | 顔検出対象領域 (固定時) |  | 人脸识别区域 (固定时)
EgsDeviceSettings | HidAccessPropertyRangedIntRange | FaceDetectionScaleOnFixed | 0x0B | 0x00 | 0x40 | 0x21 | int | 2 | true | public | false | Users can set |  |  | No need |  |  |  | -/2 | 1.1.8120 | public | [Exvision] (Developer) | RangedRange.Minimum = 24; RangedRange.Maximum = 240; RangedRange.From = 24; RangedRange.To = 150 | Face Detection Scale (when fixed) |  | 顔検出対象スケール (固定時) |  | 人脸识别对象尺寸 (固定时)
EgsDeviceSettings | HidAccessPropertyOptional | FaceSelectionMethodKind | 0x0B | 0x00 | 0x40 | 0xA0 | byte | 1 | true | public | false | Users can set | Completed | Completed | No need | Completed |  |  | -/1 | 1.0 | public | Advanced | Value == 0 | How to Select a Player | 0:Auto: Select a person who moves a hand automatically 1:One by One: Select a person one by one to find who moves a hand 2:Most Center: Select the most center person in Camera View | プレイヤーの選択方法 | 0:自動: 手を動かしている人を自動的に選択する 1:一人ずつ確認: 誰が手を動かしているかを順番に確認して選択する 2:最も中央の人を選択: カメラビューに写っている最も中央の人を選択する | 选择游戏玩家 | 0:自动: 自动选择挥手的人 1:挨个确认：一个人一个人地寻找挥手的人 2:最中心：选择在相机视图最中心的人
EgsDeviceSettings | HidAccessPropertyBoolean | IsToFixHandDetectionRegions | 0x0B | 0x00 | 0x50 | 0x10 | bool | 1 | true | internal | false | Exvision sets D |  | Completed | No need | Completed |  |  | -/2 | 1.1.8109 | public | [Exvision] (Developer) | Value = false | Fix Hand Detection Regions |  | 手検出対象領域を固定する |  | 固定手识别对象区域
EgsDeviceSettings | HidAccessPropertyRatioRect | RightHandDetectionAreaOnFixed | 0x0B | 0x00 | 0x50 | 0x20 | float | 4 | true | public | false | Users can set |  | Completed | No need | Completed |  |  | -/2 | 1.1.8109 | public | [Exvision] (Developer) | ValueAsString = "0.6, 0.3, 0.9, 0.9" | Right Hand Detection Area (when fixed) |  | 右手検出対象エリア (固定時) |  | 右手识别对象区域 (固定时)
EgsDeviceSettings | HidAccessPropertyRangedInt | RightHandDetectionScaleOnFixed | 0x0B | 0x00 | 0x50 | 0x21 | int | 1 | true | public | false | Users can set |  | Completed | No need | Completed |  |  | -/2 | 1.1.8109 | public | [Exvision] (Developer) | RangedValue.Minimum = 4; RangedValue.Maximum = 25; RangedValue.Value = 15 | Right Hand Detection Scale (when fixed) |  | 右手検出対象スケール (固定時) |  | 右手识别对象尺寸 (固定时)
EgsDeviceSettings | HidAccessPropertyRatioRect | LeftHandDetectionAreaOnFixed | 0x0B | 0x00 | 0x50 | 0x30 | float | 4 | true | public | false | Users can set |  | Completed | No need | Completed |  |  | -/2 | 1.1.8109 | public | [Exvision] (Developer) | ValueAsString = "0.1, 0.3, 0.4, 0.9" | Left Hand Detection Area (when fixed) |  | 左手検出対象エリア (固定時) |  | 左手识别对象区域 (固定时)
EgsDeviceSettings | HidAccessPropertyRangedInt | LeftHandDetectionScaleOnFixed | 0x0B | 0x00 | 0x50 | 0x31 | int | 1 | true | public | false | Users can set |  | Completed | No need | Completed |  |  | -/2 | 1.1.8109 | public | [Exvision] (Developer) | RangedValue.Minimum = 4; RangedValue.Maximum = 25; RangedValue.Value = 15 | Left Hand Detection Scale (when fixed) |  | 左手検出対象スケール (固定時) |  | 左手识别对象尺寸 (固定时)
EgsDeviceSettings | HidAccessPropertySingleArray | HandDetectionParameters | 0x0B | 0x00 | 0x50 | 0x50 | float | 12 | true | public | false | Users can set |  |  | No need |  |  |  | -/2 | 1.3 | public | [Exvision] (Developer) |  | Hand Detection Parameters |  | 手検出パラメータ |  | 手动识别参数
EgsDeviceSettings | HidAccessPropertyBoolean | IsToFixHandTrackingAreas | 0x0B | 0x00 | 0x70 | 0x10 | bool | 1 | true | public | false | Users can set |  |  | No need |  |  |  | -/2 | 1.1.8120 | public | [Exvision] (Developer) | Value = false | Fix Hand Tracking Areas |  | 手トラッキング対象エリアを固定する |  | 固定手追踪对象区域
EgsDeviceSettings | HidAccessPropertyRatioRect | RightHandTrackingAreaOnFixed | 0x0B | 0x00 | 0x70 | 0x20 | float | 4 | true | public | false | Users can set |  |  | No need |  |  |  | -/2 | 1.1.8120 | public | [Exvision] (Developer) | ValueAsString = "0.55, 0.3, 0.95, 0.85" | Right Hand Tracking Area (when fixed) |  | 右手トラッキング対象エリア (固定時) |  | 右手追踪对象区域 (固定时)
EgsDeviceSettings | HidAccessPropertyRatioRect | LeftHandTrackingAreaOnFixed | 0x0B | 0x00 | 0x70 | 0x30 | float | 4 | true | public | false | Users can set |  |  | No need |  |  |  | -/2 | 1.1.8120 | public | [Exvision] (Developer) | ValueAsString = "0.05, 0.3, 0.45, 0.85" | Left Hand Tracking Area (when fixed) |  | 左手トラッキング対象エリア (固定時) |  | 左手追踪对象区域 (固定时)
EgsDeviceSettings | HidAccessPropertyBoolean | IsToFixScreenMappedAreas | 0x0B | 0x00 | 0x80 | 0x10 | bool | 1 | true | public | false | Users can set | Completed | Completed | No need | Completed |  |  | -/2 | 1.1.8109 | public | [Exvision] (Developer) | Value = false | Fix Screen Mapped Areas |  | スクリーン対応エリアを固定する |  | 固定屏幕映射区域
EgsDeviceSettings | HidAccessPropertyRatioRect | RightHandScreenMappedAreaOnFixed | 0x0B | 0x00 | 0x80 | 0x20 | float | 4 | true | public | false | Users can set | Completed | Completed | No need | Completed |  |  | -/2 | 1.1.8109 | public | [Exvision] (Developer) | ValueAsString = "0.65, 0.5, 0.85, 0.8" | Right Hand Screen Mapped Area (when fixed) |  | 右手スクリーン対応エリア (固定時) |  | 右手屏幕映射区域 (固定时)
EgsDeviceSettings | HidAccessPropertyRatioRect | LeftHandScreenMappedAreaOnFixed | 0x0B | 0x00 | 0x80 | 0x30 | float | 4 | true | public | false | Users can set | Completed | Completed | No need | Completed |  |  | -/2 | 1.1.8109 | public | [Exvision] (Developer) | ValueAsString = "0.15, 0.5, 0.35, 0.8" | Left Hand Screen Mapped Area (when fixed) |  | 左手スクリーン対応エリア (固定時) |  | 左手屏幕映射区域 (固定时)
EgsDeviceSettings | HidAccessPropertyOptional | CursorSpeedAndPrecisionMode | 0x0B | 0x00 | 0xD0 | 0x00 | byte | 1 | true | public | false | Users can set | No need | Completed | No need | Completed |  |  | -/1 | 1.0 | public | Basic | Value == 0 | Gesture Usage | 0:Beginner: For slower hand moving and easier tapping. 2 cursors cannot cross. 1:Standard: For standard speed hand moving. 2 cursors can cross. 2:Fruit Ninja: Good for Fruit Ninja Game. Cut fruits by fast moving opened hand. | ジェスチャーの使用目的 | 0:初心者モード: カーソルはゆっくり動き、タップしやすさを重視する。2つのカーソルは交差しない。 1:標準モード: 標準的な手の動きに追従し、2つのカーソルは交差できる。 2:フルーツニンジャモード: フルーツニンジャ向け。手を開いたまま速く動かすことで、フルーツがカットできます。 | 手势模式 | 0:初学者: 适合较慢速度的手移动，点击也更容易。 左右手的两个光标不能交叉。 1:标准: 适合标准速度的手移动。左右手的两个光标可以交叉。 2:水果忍者: 适合水果忍者游戏。通过快速移动张开的手来切水果。
EgsDeviceSettings | HidAccessPropertyOptional | FastMovingHandsGestureMode | 0x0B | 0x00 | 0xD0 | 0x10 | byte | 1 | true | public | false | Users can set | Completed | Completed | No need | Completed |  |  | -/1 | 1.1.8005 | public | Basic | Value == 0 | Gesture by Fast Moving Hands | 0:None 1:Touch | 手の速い動きによるジェスチャー | 0:なし 1:タッチ | 通过手的快速移动来做手势 | 0:无 1:触摸
EgsDeviceSettings | HidAccessPropertyInt32Array | RightHandOuterRotation | 0x0B | 0x00 | 0xD1 | 0x00 | int | 6 | true | public | false | Users can set | No need | Completed | No need | No need | No need |  | 2/2 | 1.1 |  | Developer |  | Right Hand Outer Rotation |  | 右手の外側への回転動作 |  | 右手顺时针旋转
EgsDeviceSettings | HidAccessPropertyInt32Array | RightHandInnerRotation | 0x0B | 0x00 | 0xD1 | 0x01 | int | 6 | true | public | false | Users can set | No need | Completed | No need | No need | No need |  | 2/2 | 1.1 |  | Developer |  | Right Hand Inner Rotation |  | 右手の内側への回転動作 |  | 右手逆时针旋转
EgsDeviceSettings | HidAccessPropertyInt32Array | RightHandCloseHand | 0x0B | 0x00 | 0xD1 | 0x02 | int | 6 | true | public | false | Users can set | No need | Completed | No need | No need | No need |  | 2/2 | 1.1 |  | Developer |  | Right Hand Close Hand |  | 右手を握る動作 |  | 右手弯曲四指
EgsDeviceSettings | HidAccessPropertyInt32Array | LeftHandOuterRotation | 0x0B | 0x00 | 0xD1 | 0x10 | int | 6 | true | public | false | Users can set | No need | Completed | No need | No need | No need |  | 2/2 | 1.1 |  | Developer |  | Left Hand Outer Rotation |  | 左手の外側への回転動作 |  | 左手逆时针旋转
EgsDeviceSettings | HidAccessPropertyInt32Array | LeftHandInnerRotation | 0x0B | 0x00 | 0xD1 | 0x11 | int | 6 | true | public | false | Users can set | No need | Completed | No need | No need | No need |  | 2/2 | 1.1 |  | Developer |  | Left Hand Inner Rotation |  | 左手の内側への回転動作 |  | 左手顺时针旋转
EgsDeviceSettings | HidAccessPropertyInt32Array | LeftHandCloseHand | 0x0B | 0x00 | 0xD1 | 0x12 | int | 6 | true | public | false | Users can set | No need | Completed | No need | No need | No need |  | 2/2 | 1.1 |  | Developer |  | Left Hand Close Hand |  | 左手を握る動作 |  | 左手弯曲四指
EgsDeviceSettings | HidAccessPropertySize | ScreenMappedAreaResolutionSize | 0x0B | 0x00 | 0xE0 | 0x10 | int | 2 | false | public | true | defined in device |  |  | Defined in Host | No need |  | No need | 2/- | 1.0 | public | Developer [Exvision] | Width = 7540; Height = 7540 | Screen Mapped Area Resolution Size on Device |  | スクリーン対応領域のデバイス上での解像度 |  | 设备上的屏幕映射区域分辨率大小
EgsDeviceSettings | HidAccessPropertySize | TouchTargetScreenSize | 0x0B | 0x00 | 0xE0 | 0x25 | int | 2 | false | public | false | SystemParameters |  | No need | Completed | No need |  | No need | 1/- | 1.0 | public | Developer [Exvision] |  | Touch Target Screen Size |  | タッチ対象のスクリーンサイズ |  | 触摸对象的屏幕尺寸
EgsDeviceSettings | HidAccessPropertyByte | StatusLedBrightnessMaximum | 0x0B | 0x00 | 0xE0 | 0x50 | byte | 1 | true | public | false | Users can set | No need | Completed | No need | Completed |  |  | 2/2 | 1.1.7916 | public | Advanced | Value = 255 | Brightness of Status LED |  | 状態表示LED輝度 |  | 调节状态显示用LED灯的亮度